## Sheet1
Part Name/Description | Qty | Unit Cost | Total Cost | Manufacture | Manufacturer # | Vendor Link | Datasheet Link | Schematic Reference Designators
Barrel Jack, switching DC 2.1/2.5mm PCB-mount | 1 | 1.5 | 1.5 | Same Sky | PJ-102AH | Peralta 109 | https://www.cuidevices.com/product/resource/pj-102ah.pdf | J1
Fuse 5x20, 2.5A | 1 | 0.18 | 0.4 | - | - | Peralta 109 | - | F1
LM7805 5 V linear regulator, TO-220 (or TO-252 SMD) | 1 | 1.8 | 1.8 | Texas Instruments | LM7805CT/NOPB | https://www.digikey.com/en/products/detail/texas-instruments/LM7805CT-NOPB/3901929 | https://www.ti.com/lit/ds/symlink/lm7800.pdf | U1
0.33 µF ceramic capacitor, 50 V (input cap for 7805) | 1 | - | - | - | - | Peralta 109 | - | C1
0.1 µF ceramic capacitor, 50 V (output decoupling for 7805) | 1 | - | - | - | - | Peralta 109 | - | C2
Resistor 220 Ω, 1/4 W | 1 | - | - | - | - | Peralta 109 | - | R5
Resistor 10 kΩ, 1/4 W | 2 | - | - | - | - | Peralta 109 | - | R1,R4
Resistor 1 kΩ, 1/4 W | 2 | - | - | - | - | Peralta 109 | - | R1,R4
Pushbutton, momentary tactile, PCB-mount | 1 | - | - | - | - | Peralta 109 | - | SW1 (Debug_Push)
Green LED, 3mm (or SMD) | 1 | - | - | - | - | Peralta 109 | - | D3
10 kΩ Potentiometer, through-hole, trimmer | 3 | 0.91 | 1.5 | Bourns | 3362P-1-103LF | https://www.digikey.com/en/products/detail/bourns-inc/3362P-1-103LF/1088412 | https://www.bourns.com/docs/Product-Datasheets/3362.pdf | RV1 (10K_Potentiometer_U)
PIC18F57Q43 Curiosity Nano module | 1 | 10.19 | 10.19 | Microchip | CuriosityNano / PIC18F57Q43 | https://www.digikey.com/en/products/detail/microchip-technology/DM164150/11586705?gclsrc=aw.ds&gad_source=1&gad_campaignid=20790518593&gbraid=0AAAAADrbLljiQZ-MCtBn3qXCwEDdfDEoF&gclid=Cj0KCQjwvJHIBhCgARIsAEQnWlDULDTTbbbECACKVcozeew16Nv5vNkzy0-Dy03dvLD-7-TmR9xZkskaAsGiEALw_wcB | https://ww1.microchip.com/downloads/aemDocuments/documents/MCU08/ProductDocuments/UserGuides/PIC18F57Q43-Curiosity-Nano-HW-UserGuide-DS40002186B.pdf | RRJ_PIC18F57Q43_CuriosityNano
Male Pin Header | 3 | 0.43 | 1.29 | Samtech INC | TMS-102-01-L-S | https://www.digikey.com/en/products/detail/samtec-inc/TMS-102-01-L-S/22449482?gclsrc=aw.ds&gad_source=1&gad_campaignid=23033451739&gbraid=0AAAAADrbLljIfMG5_LbpxmadDj2qtat0T&gclid=Cj0KCQjwvJHIBhCgARIsAEQnWlB2jnA9JC8mhMygY7NMn2vm-oKOA4-_AsaFxpnbP04WlNmzDcqetkIaAlc7EALw_wcB | https://mm.digikey.com/Volume0/opasdata/d220001/medias/docus/6129/tms-1xx-xx-xx-x-xx-xxx-mkt.pdf?_gl=1*10b7epz*_up*MQ..*_gs*MQ..&gclid=Cj0KCQjwvJHIBhCgARIsAEQnWlB2jnA9JC8mhMygY7NMn2vm-oKOA4-_AsaFxpnbP04WlNmzDcqetkIaAlc7EALw_wcB&gclsrc=aw.ds&gbraid=0AAAAADrbLljIfMG5_LbpxmadDj2qtat0T | J1-J11
8-Pin Greek | 3 | - | - | - | - | Given In Class | - | J4,J5,J6