## Power Budget
Power Budget
Team Number: | 101
Project Name: | Projectz
Team Member Names: | Raj, Isaiah, Liam, Myles
Version: | 1
A. List ALL major components (active devices, integrated circuits, etc.) except for power sources, voltage regulators, resistors, capacitors, or passive elements
All Major Components | Component Name | Part Number | Supply Voltage Range | Qty. | Absolute Maximum Current (mA) | Total Current (mA) | Unit
| Microcontroller | PIC18F57Q43 Curiosity Nano | 0-5V | 1 | 150 | 150 | mA
| Rotary Potentiometer (10kΩ) |  | 0-5V | 1 | 0.5 | 0.5 | mA
| Push Button (10kΩ pull-down, pressed) |  | 0-5V | 1 | 0.5 | 0.5 | mA
| LED #1 |  | 0-5V | 1 | 10 | 10 | mA
|  |  | 0-5V | 1 | 10 | 10 | mA
150 + 0.5 + 0.5 + 10 + 10 = 171 mA total subsystem current
+5V Power Rail | Component Name | Part Number | Supply Voltage Range | Qty. | Absolute Maximum Current (mA) | Total Current (mA) | Unit
| All Major Components |  | 0-5 V | 1 | 171 | 171 | mA
[6 empty] | 0 | mA
|  |  | Subtotal |  |  | 171 | mA
|  |  | Safety Margin |  |  | 25%
|  |  | Total Current Required on +5V Rail |  |  | 213.75 | mA
Regulator | +5V Regulator | LM7805 | (range) | 1 | 1000 | 1000 | mA
| Total Remaining Current Available on +5V Rail |  |  |  |  | 786.25 | mA
External Power Source 2 | Component Name | Part Number | Supply Voltage Range | Output Voltage | Absolute Maximum Current (mA) | Total Current (mA) | Unit
Power Source 2 Selection | Wall Power Supply |  | +9V | -9V | 300 | 300 | mA
Power Rails Connected to External Power Source 2 | -5V Regulator | (full part number) | 5V | 1 | 150 | 150 | mA
| Total Remaining Current Available on External Power Source 2 |  |  |  |  | 150 | mA
Note on F8: For inductive loads (e.g., motors, solenoids) this is often called "stall current" on the data sheet